## Bill of Materials-ADCS C2Sv0.1
Line # | Name | Description | Designator | Quantity | Manufacturer 1 | Manufacturer Part Number 1 | Manufacturer Lifecycle 1 | Supplier 1 | Supplier Part Number 1 | Supplier Unit Price 1 | Supplier Subtotal 1
| TP_2MM |  | 3V3, 5V, GND | 3
| USB C Connector | UJ20-C-H-G-MSMT-2-P16-TR Connector | J1 | 1
| M3 Mount | M3 mounting hole | MNT1 | 1
| 61302021121 | THT Vertical Pin Header WR-PHD, Pitch 2.54 mm, Dual Row, 20 pins | P1 | 1 | Wurth Elektronik | 61302021121 | Unknown | DigiKey | 732-5301-ND | 1.26 | 1.26
| TSM-104-01-T-SH | 0.025" SQ Post Header, Surface Mount, Horizontal, -55 to 105 degC, 2.54 mm Pitch, 4-Pin, Male, RoHS | P2 | 1 | Samtec | TSM-104-01-T-SH | Volume Production | Mouser | 200-TSM10401TSH | 0.53 | 0.53
| MTSW-104-07-T-S-170 | Modified .025" SQ Post Header, Through-hole, Vertical, -55 to 105 degC, 2.54 mm Pitch, 4-Pin, Male, RoHS | P3 | 1 | Samtec | MTSW-104-07-T-S-170 | Unknown | Arrow Electronics | MTSW-104-07-T-S-170 | 0.23 | 0.23
| 61300211121 | WR-PHD Pin Header, THT, Vertical, pitch 2.54mm, 1 Row, 2P | P4, P5, P6 | 3 | Wurth Elektronik | 61300211121 | Unknown | DigiKey | 732-5315-ND | 0.12 | 0.36
| Resistor 10k +/-1% 0603 100mW | Chip Resistor, 10k Ohm, 0.1 W, -55 to 155 degC, 0603 (1608 Metric) | R1, R2 | 2 | Yageo Group | RC0603FR-1310KL | Volume Production | Arrow Electronics | RC0603FR-1310KL | 0.0008 | 0.0016