## SYS INFO
Item | Value | Units | Part Number | Notes
Shunt Resistor | 1.6 | Ohm | ERJ-6DQF1R6V
VSEL | 5 | V
VCC | 3.3 | V
LED Resistor | 470 | Ohm | CRCW0603470RFKEC
LED Forward Voltage | 1.79 | V | HSMH-H190 | Measured FV with multimeter
LDO Power Loss Ratio | 0.51515 |  |  | Power loss is directly proportional to system power
System Power Ratio | 0.66 |  |  | How much the system actually uses in relation to LDO ratio
Measured voltages were exactly ideal values.

## Baselines
Current Sense Amplifier (Multimeter) |  |  | 3V3 LED (Multimeter) |  |  | System Power (CSA)
Test # | Shunt Voltage (mV) | Estimated System Power (mW) | Test # | Shunt Voltage (V) | Estimated LED Power (mW) | Test # | CSA Power (mW) [QSPI SLEEP] | Test # | CSA Power (mW) [QSPI ACTIVE]
1 | 49 | 101.0625 | 1 | 1.517 | 10.6513 | 1 | 151 | 1 | 149
2 | 48.9 | 100.8563 | 2 | 1.517 | 10.6513 | 2 | 150 | 2 | 152
3 | 48.7 | 100.4438 | 3 | 1.517 | 10.6513 | 3 | 150 | 3 | 150
4 | 48.7 | 100.4438 | 4 | 1.517 | 10.6513 | 4 | 149 | 4 | 149
5 | 49 | 101.0625 | 5 | 1.518 | 10.6583 | 5 | 149 | 5 | 152
[6 empty] | 6 | 151 | 6 | 152
| Average | 100.7738 |  | Average | 10.6527 | 7 | 151 | 7 | 149
[6 empty] | 8 | 150 | 8 | 150
[6 empty] | 9 | 152 | 9 | 152
[6 empty] | 10 | 152 | 10 | 151
[6 empty] | 11 | 152 | 11 | 150
[6 empty] | 12 | 153 | 12 | 150
[6 empty] | 13 | 150 | 13 | 149
[6 empty] | 14 | 149 | 14 | 151
[6 empty] | 15 | 149 | 15 | 151
[6 empty] | 16 | 151 | 16 | 152
[6 empty] | 17 | 153 | 17 | 149
[6 empty] | 18 | 151 | 18 | 154
[6 empty] | 19 | 151 | 19 | 152
[6 empty] | 20 | 151 | 20 | 151
[6 empty] | 21 | 148 | 21 | 151
[6 empty] | 22 | 148 | 22 | 150
[6 empty] | 23 | 152 | 23 | 152
[6 empty] | 24 | 151 | 24 | 150
[6 empty] | 25 | 148 | 25 | 149
[6 empty] | Average | 150.48 | Average | 150.68
Virtually no difference between QSPI in active/sleep mode.
Makes sense as difference between the two is 40uA which is approx 130uW.
Cannot measure power during read/write as it is a blocking function
Can extrapolate from pg. 113 of datasheet
No need to apply system ratio here. The difference is so small that the ratio would not make an impact on the result

## Camera Test
QVGA Image |  |  |  | VGA Image |  |  |  | Image Capture |  | No Image Capture |  | Image Transfer |  | Power Summary
Time (ms) | System Power (mW) | Factored System Power (mW) |  | Time (ms) | System Power (mW) | Factored System Power (mW) |  |  | Average Power (mW) |  | Average Power (mW) |  | Average Power (mW) |  | Average Power (mW)
75 | 298 | 196.68 | CAMERA ON | 75 | 149 | 98.34 | CAMERA ON | QVGA | 149.2425 | QVGA | 99.2676 | QVGA | 158.1429 | System | 98.0189
150 | 220 | 145.2 |  | 150 | 217 | 143.22 |  | VGA | 151.3938 | VGA | 96.7703 | VGA | 106.59 | Camera | 52.2993
225 | 220 | 145.2 |  | 225 | 218 | 143.88 |  | Difference | 2.1513 | Difference | 2.4973 | Difference | 51.5529 | USB | 34.3475
300 | 219 | 144.54 |  | 300 | 221 | 145.86
375 | 220 | 145.2 |  | 375 | 222 | 146.52
450 | 223 | 147.18 |  | 450 | 220 | 145.2 |  |  |  | No apparent difference in power consumption between VGA and QVGA outside of runtime as power difference within one magnitude of uncertainty
525 | 222 | 146.52 |  | 525 | 225 | 148.5
600 | 223 | 147.18 |  | 600 | 223 | 147.18
675 | 222 | 146.52 |  | 675 | 218 | 143.88
750 | 227 | 149.82 |  | 750 | 219 | 144.54
825 | 223 | 147.18 |  | 825 | 218 | 143.88
900 | 223 | 147.18 |  | 900 | 218 | 143.88
975 | 223 | 147.18 |  | 975 | 219 | 144.54
1050 | 224 | 147.84 |  | 1050 | 219 | 144.54
1125 | 222 | 146.52 |  | 1125 | 218 | 143.88
1200 | 221 | 145.86 |  | 1200 | 224 | 147.84
1275 | 222 | 146.52 |  | 1275 | 223 | 147.18
1350 | 221 | 145.86 |  | 1350 | 219 | 144.54
1425 | 222 | 146.52 |  | 1425 | 220 | 145.2
1500 | 218 | 143.88 |  | 1500 | 218 | 143.88
1575 | 220 | 145.2 |  | 1575 | 218 | 143.88
1650 | 220 | 145.2 |  | 1650 | 218 | 143.88
1725 | 227 | 149.82 |  | 1725 | 218 | 143.88
1800 | 224 | 147.84 |  | 1800 | 260 | 171.6
1875 | 221 | 145.86 |  | 1875 | 261 | 172.26
1950 | 265 | 174.9 |  | 1950 | 259 | 170.94
2025 | 219 | 144.54 |  | 2025 | 222 | 146.52
2100 | 225 | 148.5 |  | 2100 | 246 | 162.36
2175 | 221 | 145.86 |  | 2175 | 228 | 150.48
2250 | 221 | 145.86 |  | 2250 | 219 | 144.54
2325 | 224 | 147.84 |  | 2325 | 254 | 167.64
2400 | 229 | 151.14 |  | 2400 | 225 | 148.5
2475 | 227 | 149.82 |  | 2475 | 221 | 145.86
2550 | 223 | 147.18 |  | 2550 | 242 | 159.72
2625 | 259 | 170.94 |  | 2625 | 259 | 170.94
2700 | 225 | 148.5 |  | 2700 | 222 | 146.52
2775 | 218 | 143.88 |  | 2775 | 259 | 170.94
2850 | 222 | 146.52 |  | 2850 | 258 | 170.28
2925 | 222 | 146.52 |  | 2925 | 219 | 144.54
3000 | 220 | 145.2 | CAMERA OFF | 3000 | 259 | 170.94 | CAMERA OFF
3075 | 150 | 99 |  | 3075 | 147 | 97.02
3150 | 151 | 99.66 |  | 3150 | 149 | 98.34
3225 | 152 | 100.32 |  | 3225 | 146 | 96.36
3300 | 151 | 99.66 |  | 3300 | 147 | 97.02
3375 | 149 | 98.34 |  | 3375 | 146 | 96.36
3450 | 150 | 99 |  | 3450 | 149 | 98.34
3525 | 148 | 97.68 |  | 3525 | 145 | 95.7
3600 | 150 | 99 |  | 3600 | 148 | 97.68
3675 | 151 | 99.66 |  | 3675 | 147 | 97.02
3750 | 151 | 99.66 |  | 3750 | 148 | 97.68
3825 | 151 | 99.66 |  | 3825 | 145 | 95.7
3900 | 154 | 101.64 |  | 3900 | 149 | 98.34
3975 | 151 | 99.66 |  | 3975 | 149 | 98.34
4050 | 152 | 100.32 |  | 4050 | 145 | 95.7
4125 | 151 | 99.66 |  | 4125 | 144 | 95.04
4200 | 150 | 99 |  | 4200 | 145 | 95.7
4275 | 152 | 100.32 |  | 4275 | 146 | 96.36
4350 | 152 | 100.32 |  | 4350 | 147 | 97.02
4425 | 152 | 100.32 |  | 4425 | 147 | 97.02
4500 | 150 | 99 |  | 4500 | 148 | 97.68
4575 | 151 | 99.66 |  | 4575 | 146 | 96.36
4650 | 149 | 98.34 |  | 4650 | 148 | 97.68
4725 | 151 | 99.66 |  | 4725 | 145 | 95.7
4800 | 149 | 98.34 |  | 4800 | 148 | 97.68
4875 | 151 | 99.66 |  | 4875 | 145 | 95.7
4950 | 149 | 98.34 |  | 4950 | 145 | 95.7
5025 | 149 | 98.34 |  | 5025 | 144 | 95.04
5100 | 148 | 97.68 |  | 5100 | 148 | 97.68
5175 | 152 | 100.32 |  | 5175 | 148 | 97.68
5250 | 151 | 99.66 |  | 5250 | 146 | 96.36
5325 | 149 | 98.34 |  | 5325 | 148 | 97.68
5400 | 149 | 98.34 |  | 5400 | 148 | 97.68
5475 | 151 | 99.66 |  | 5475 | 145 | 95.7
5550 | 149 | 98.34 |  | 5550 | 145 | 95.7
5625 | 149 | 98.34 |  | 5625 | 145 | 95.7
5700 | 151 | 99.66 |  | 5700 | 145 | 95.7
5775 | 149 | 98.34 |  | 5775 | 149 | 98.34
5850 | 157 | 103.62 | TRANSFER | 5850 | 151 | 99.66 | TRANSFER
5925 | 160 | 105.6 |  | 5925 | 157 | 103.62
6000 | 158 | 104.28 |  | 6000 | 156 | 102.96
6075 | 160 | 105.6 |  | 6075 | 153 | 100.98
6150 | 155 | 102.3 |  | 6150 | 155 | 102.3
6225 | 155 | 102.3 |  | 6225 | 156 | 102.96
6300 | 160 | 105.6 |  | 6300 | 154 | 101.64
6375 | 159 | 104.94 |  | 6375 | 156 | 102.96
|  | 0 |  | 6450 | 155 | 102.3
|  | 0 |  | 6525 | 151 | 99.66
|  | 0 |  | 6600 | 151 | 99.66
|  | 0 |  | 6675 | 160 | 105.6
|  | 0 |  | 6750 | 153 | 100.98
|  | 0 |  | 6825 | 151 | 99.66
|  | 0 |  | 6900 | 161 | 106.26
|  | 0 |  | 6975 | 154 | 101.64
|  | 0 |  | 7050 | 154 | 101.64
|  | 0 |  | 7125 | 196 | 129.36
|  | 0 |  | 7200 | 192 | 126.72
|  | 0 |  | 7275 | 193 | 127.38
|  | 0 |  | 7350 | 194 | 128.04
|  | 0 |  | 7425 | 190 | 125.4
|  | 0 |  | 7500 | 191 | 126.06
|  | 0 |  | 7575 | 171 | 112.86
|  | 0 |  | 7650 | 154 | 101.64
|  | 0 |  | 7725 | 152 | 100.32
|  | 0 |  | 7800 | 154 | 101.64
|  | 0 |  | 7875 | 154 | 101.64
|  | 0 |  | 7950 | 154 | 101.64
|  | 0 |  | 8025 | 158 | 104.28
|  | 0 |  | 8100 | 151 | 99.66
|  | 0 |  | 8175 | 151 | 99.66
|  | 0 |  | 8250 | 155 | 102.3
|  | 0 |  | 8325 | 153 | 100.98

## SleepStop
RUN MODE |  |  | SLEEP MODE |  |  | Power Difference from Run Mode (mW)
Test # | Shunt Voltage (mV) | Estimated System Power (mW) | Test # | Shunt Voltage (mV) | Estimated System Power (mW) |  | Sleep | STOP0
1 | 46.95 | 96.8344 | 1 | 32.75 | 60.5161 | CubeMX PCC | 33.495 | 64.2675
2 | 46.98 | 96.8962 | 2 | 32.36 | 59.7117 | Measured | 37.0071 | 78.7191
3 | 47 | 96.9375 | 3 | 32.5 | 60.0005 | Difference | 3.5121 | 14.4516
4 | 47.15 | 97.2469 | 4 | 32.36 | 59.7117
5 | 47.1 | 97.1438 | 5 | 32.54 | 60.083
| Average | 97.0117 |  | Average | 60.0046
Minus power from one LED as MCU light indicates SLEEP MODE
STOP0 MODE
|  |  | Test # | Shunt Voltage (mV) | Estimated System Power (mW)
|  |  | 1 | 12.3 | 18.338
|  |  | 2 | 12.31 | 18.3586
|  |  | 3 | 12.29 | 18.3174
|  |  | 4 | 12.26 | 18.2555
|  |  | 5 | 12.23 | 18.1936
|  |  |  | Average | 18.2926
Minus power from one LED as MCU light indicates SLEEP MODE

## Budget
Item | Current (mA) | Power (mW) | Source
CSA | 1 | 3.3 | Datasheet
LED |  | 10.6527 | Measurement
HSE | 6 | 19.8 | Datasheet
LSE | 0.001 | 0.0033 | Datasheet
MCU (Run) | 19.6 | 64.68 | STM32CubeMX PCC | Verified by measurement
MCU (Sleep) | 9.45 | 31.185 | STM32CubeMX PCC | Verified by measurement
MCU (Stop0) | 0.125 | 0.4125 | STM32CubeMX PCC | Verified by measurement
QSPI | 15 | 49.5 | Datasheet
Camera |  | 52.2993 | Measurement
USB (Data) |  | 34.3475 | Measurement
LDO (Max) |  | 137.1232 | Calculation
LDO (Typ.) |  | 50.7094 | Calculation
LDO (Low) |  | 17.3894 | Calculation
LDO (Lowest) |  | 1.9125 | Calculation
| Maximum | 371.7059
| Typical | 149.1454
| Low | 82.3304 | Theoretical, verified by interpolation from Sleep Test
| Lowest | 5.625 | Excludes LED, HSE&LSE Disabled. Purely theoretical. Partially verified by STOP0 test