## SYS INFO
Item | Value | Units | Part Number | Notes
Shunt Resistor | 1.6 | Ohm | ERJ-6DQF1R6V
VSEL | 5 | V
VCC | 3.3 | V
LED Resistor | 470 | Ohm | CRCW0603470RFKEC
LED Forward Voltage | 1.79 | V | HSMH-H190 | Measured FV with multimeter

## Baselines
Current Sense Amplifier (Multimeter) |  |  | 3V3 LED (Multimeter) |  |  | System Power (CSA)
Test # | Shunt Voltage (mV) | Estimated System Power (mW) | Test # | Shunt Voltage (V) | Estimated LED Power (mW) | Test # | CSA Power (mW) [QSPI SLEEP] | Test # | CSA Power (mW) [QSPI ACTIVE]
1 | 49 | 153.125 | 1 | 1.517 | 10.6513 | 1 | 151 | 1 | 149
2 | 48.9 | 152.8125 | 2 | 1.517 | 10.6513 | 2 | 150 | 2 | 152
3 | 48.7 | 152.1875 | 3 | 1.517 | 10.6513 | 3 | 150 | 3 | 150
4 | 48.7 | 152.1875 | 4 | 1.517 | 10.6513 | 4 | 149 | 4 | 149
5 | 49 | 153.125 | 5 | 1.518 | 10.6583 | 5 | 149 | 5 | 152
[6 empty] | 6 | 151 | 6 | 152
| Average | 152.6875 |  | Average | 10.6527 | 7 | 151 | 7 | 149
[6 empty] | 8 | 150 | 8 | 150
[6 empty] | 9 | 152 | 9 | 152
[6 empty] | 10 | 152 | 10 | 151
[6 empty] | 11 | 152 | 11 | 150
[6 empty] | 12 | 153 | 12 | 150
[6 empty] | 13 | 150 | 13 | 149
[6 empty] | 14 | 149 | 14 | 151
[6 empty] | 15 | 149 | 15 | 151
[6 empty] | 16 | 151 | 16 | 152
[6 empty] | 17 | 153 | 17 | 149
[6 empty] | 18 | 151 | 18 | 154
[6 empty] | 19 | 151 | 19 | 152
[6 empty] | 20 | 151 | 20 | 151
[6 empty] | 21 | 148 | 21 | 151
[6 empty] | 22 | 148 | 22 | 150
[6 empty] | 23 | 152 | 23 | 152
[6 empty] | 24 | 151 | 24 | 150
[6 empty] | 25 | 148 | 25 | 149
[6 empty] | Average | 150.48 | Average | 150.68
Virtually no difference between QSPI in active/sleep mode.
Makes sense as difference between the two is 40uA which is approx 130uW.
Cannot measure power during read/write as it is a blocking function
Can extrapolate from pg. 113 of datasheet